## Micro Opcodes
The Greatly Simplified 8 Bit RISK Open ISA
num	name	nib	r/w	address	description		pre/post	special nib (=r0)	name	r/w	address	description		pre/post
0	ji	immediate hi	1	pc	jump immediate 12 bit relative and link		.++	0	(null)
1	st	reg			save a to register			1	stl			save a to link
2	li	immediate hi	1	pc	load immediate 12 bit number into a		.++	2	(null)
3	ld	reg			load register to a			3	ldl			load link to a
4	sh	reg	0	reg	save addressed hi		--.	4	shl	0	link	save addressed link hi		--.
5	sl	reg	0	reg	save addressed lo		--.	5	sll	0	link	save addressed link lo		--.
6	lh	reg	1	reg	load addressed hi		.++	6	lhl	1	link	load addressed link hi		.++
7	ll	reg	1	reg	load addressed lo		.++	7	lll	1	link	load addressed link lo		.++
8	sv	immediate nib			supervisor operation @16			8	(null)
9	jr	reg			jump to register as addressed and link			9	jrl			jump addressed by link and link
10	hf	immediate hihi			prefix highest 4 bits for next imm hi (atomic)			10	(null)
11	of	reg			offset on carry by register no carry in			11	rr			rotate right through carry
12	cr	reg			add with carry register to a			12	tc			two's complement of a to a
13	ar	reg			and register to a			13	cc			clear carry
14	or	reg			or register to a			14	sc			set carry
15	xr	reg			xor register to a			15	fc			flip carry

NOTES
The special register number zero triggers a decode of alternate instruction forms. Thisalong with the link, pc and accumulator registers is the usermode register set.
For subroutine optimization and port access reasons a separate link register is preferred.
Pre and post increment and decrement automatically apply to a register in situ. This makes each register slightly more complicated.
Atomic inhibits out of sequence interrupts etc until the prefix is consumed
I did consider making subtraction primary over addition as A-(0-B)=A+B

## SV Supervisor
The SV Supervisor Instructions
nib num	name	r/w	address	description		pre/post		traps
0	ssw	1	pc	store single status word (flags etc)		.++		1
1	siv			set interrupt vector (and carry to enable)				1
2	lsw	1	pc	load single status word (flags etc)		.++		1
3	jir			jump interrupt return (and clear interrupt inhibit)				1
4	cil	1	pc	carry add immediate 8		.++		0
5	ail	1	pc	and immediate 8		.++		0
6	oil	1	pc	or immediate 8		.++		0
7	xil	1	pc	xor immediate 8		.++		0
8	pfx			prefix extend byte for future expansion (implemented trapping nop)				P
9	pcl			pc to link (raw link)				0
10	prt			set port not mem for next read/write mem (atomic, not pc fetch)				1
11	rs			restore sign bit of the a register from the second most significant bit				0
12	cih	1	pc	carry add immediate 8 hi		.++		0
13	aih	1	pc	and immediate 8 hi		.++		0
14	oih	1	pc	or immediate 8 hi		.++		0
15	xih	1	pc	xor immediate 8 hi		.++		0

NOTES
All trapping supervisor instructions trap when not handling interrupt
User link register is a status word
Supervisor mode is stored in a status register
Carry on cil/cih behaves as though it is in the half carry or byte carry location

## Format
Instruction Byte Format

	opcode main nibble		register,		optional data byte based on instruction opcode
	or		data nibble or
	seconary opcode value (r0->)		supervisor instruction (<-sv)

	A 16 bit load of the a register immediate example of 0xbeef

	a	b	2	e	e	f		6 nibbles big endian

	hf	$b					2 instructions at 3 bytes
	li	$eef					the next li/ji instruction (other instruction may be between them)
					NOTE: interrupts suspend until the li or ji complete (atomic)
					NOTE: not nestable, implemented simply as SR latch

## Traps
Trap Vectors
memory (16 bit)	purpose
0	reset
2	nmi
4	sv trap (all ex P)
6	pfx trap (P)
8
10
12
14

NOTE: trap sequencing does not have to be single cycle as internal micro operation sequencing can perform data fetch, jump and link

## Extensions
Extensions (48 bit)			NOT PART OF THE VERSION 1 SPECIFICATION
Addressable Bytes		281474976710656	274877906944	kB	268435456	MB	262144	GB	256	TB	NOTE: loads of memory
								NOTE: SMP and network grids
NOTE: pfx instruction and the fact 48 bit would have 4 extended bytes above the standard 2 of 16 bit
NOTE: also 2 extended carry couplings or 3 way SIMD options
NOTE: 2 mantissa straight to floats on the higher arithmetic div mul things

Patterns from the long division library

								NOTE: on carry add back (of)

## For E.G.
for(i=0;i<n;i++);			@31 bytes (0)
#r1 is i					machine code (hex)			address			offset subtract
#r2 is n								31
li	.exit-.entry				20	8		0			23
st	r4				14			2			8
ld	r1				31			3
xr	r1				f1			4
st	r1	#set r1 = 0			11			5
li	.entry				20	17		6
st	r5	#an easy start			15			8
pcl		#pc+1 (1 less mux and link consistancy)			89			9
.here		#save start of loop in link reg						a
ldl					30			a
#save branch begining								a
st	r6				16			b
ld	r1				31			c
tc		#-r1			c0			d
cc		#clear carry			d0			e
cr	r2	#add			c2			f
#minus if less than								f
st	r3				13			10
cr	r3	#minus makes carry			c3			11
#branch no carry								11
fc					f0			12
ld	r5				30			13
of	r4	#carry offset			b4			14
stl		#make link altered or not a pcl or offset branch			10			15
jrl		#jump relative to next byte			90			16
.entry								17
#loop body		#0						17
.inc								17
sc					e0			17
ld	r1				31			18
xr	r1				f1			19
cr	r1	#possible cil optimize if uint8_t			c1			1a
st	r1				11			1b
#do loop								1b
ld	r6				36			1c
stl					10			1d
jrl					90			1e
.exit								1f
#i can hear complaints about i being one too high here								1f

## Registers
Registers
	16 bit register file
			r1				accumulator (a)	NOTE: has a carry flag (of instruction)
			r2
			r3				link (l)	NOTE: in some way r0 but special
			r4
			r5				program counter (pc)		NOTE: no direct access (pcl/jrl instructions, plus others)
			r6
			r7				maskable interupt vector		NOTE: has an enable and inhibit while handling bit pair (siv/jir instructions)
			r8
			r9		NOTE: Various architectural processor status words for pheripheral state are possible (ssw/lsw instructions)
			r10
			r11		MEMORY
			r12		A continuous 64 kB, with a 64kB IO space (prt prefix instruction)
			r13
			r14		NOTE: the pfx instruction may extend this in later designs, so the default P trap is specific for software emulation
			r15		NOTE: interrupt handling is considered a supervisor mode entry (jir does supervisor/interrupt link exit)